## Sheet1
Question | Answer | Category | Sub category | Type | Keyword
Rudder angle indication missing in AP70 / AP80 display even though rudder operating normal in AUTO mode but not in FU mode. | If the system has several drive boards (AC70, SD80 or AD80) in the system you must verify that right board has been selected as autopilot computer. Always use main drive board as autopilot computer. Try also to run automatic source selection to see if feedback is found. | Installation | drive |  | Rudder, AP70, AP80
Remotes (FU80, QS80 and NF80) not indicating rudder angle, or other information missing: | Try a local reset. The remote units have some different setting for operating in AP70/AP80 systems or in other SIMNET autopilot systems (i.e. AP24/28). In the menu under SIMNET the ALARM and SOURCES must be set to 100 when used in AP70/AP80 systems and to 1 when used with other SIMNET autopilot systems. | Installation | remotes |  | Rudder, remotes
How to use the AP70/AP80 together with Volvo IPS system: | The new autopilots will later this year (q4 2012) have software release ready for using the SG05 for interface to Volvo IPS. It is also necessary to have an AC unit in the system as an autopilot computer. Another solution is to use an analog interface from Volvo (Part.No:21724905, Type: DSAGCG Gateway). Then you also need to use the AC80A or the AD80 board/unit to control the +/-10V signal to the Volvo interface. | Installation | drive |  | Volvo, IPS
What do I do when the solenoids on board are AC or high DC voltage controlled? | The AC70 board can only drive solenoids directly using internal power. That means 12 or 24 regard to power in to the unit. If you need other voltages you need to add external relays (solid state relays) operated from AC output to control valves with existing valve supply. Drawings indicating solution will be available on web... The same is for the SD80 board. This can only switch lo DC voltage (-24V) and if you need to switch AC or high DC you have to use additional relays (solid state relays) to operate solenoids and then add a LO DC power to operate external relays switched by the SD80 board. Drawings indicating solution will be available on web... | Installation | Drive
I’m replacing an old AP45 system with AP70. Are there any AP45 components that can be kept in the system? | Depending on what components the AP45 installation consist of, following components may be used; RF45X/RF14XU Rudder Feedback, CD109 Course detector (mounted on magnetic compass), NFU Steering levers (S35, JS10, S9) | Retrofit |  |  | AP45
Do I need a separate 12V CAN bus supply? | Only if you don't have a SI80 Board in the system. SI80 provides galvanic isolated 15VDC to the CAN bus. SI80 Board is delivered with AC80A, AC80S, AC85 (and stand alone SI80 unit). | Installation |  |  | Power supply, 12V
Can I combine AP70 and AP80 control units in a system? | Yes, you can. But it is not allowed to use AP70 as second station in a AP80 IMO/Track system. | Installation | . |  | Multi AP70 AP80
Are the control units water proof and can they be mounted on an open flybridge? | Yes, they are, providing it is panel (flush) mounted | Specification |  |  | water proof
How many remotes can I have in a system? | "As many as you want". Only limited by max allowed devices on the CAN bus. | Specification |  |  | remotes, FU80, NF80m QS80
Can the FU80, NF80 and QS80 remotes be used with other Simrad autopilots? | Yes, they can be used with AP24 and AP28, but need a different setup to do so; Press and hold Mode button > SimNet Groups > Alarms & Sources => 1 | Specification |  |  | AP24 AP28 AC12 AC42
On the steering gear there is already a rudder feedback unit installed, but it's just a "dead" potentiometer. Can I use this with AP70/80? | Yes, it can be connected to either SD80 or AD80 Board which are supplying a 15VDC to the potmeter. Potmeter value should not be less than 500 ohm. | Installation |  |  | Rudder feedback potentiometer
Can AP70/80 operate a mechanical steering system with a 24V 1/2 hp rotary drive? | Yes, you need the AC70 Computer which has a max current output of 30A (50A peak). It also has a Clutch (Drive engage) output capable of 3A. | Installation | drive |  | Mechanical steering
I have an older type gyro with stepper output. How can I connect this to an AP80 system? | You need the GI51 Gyro interface. GI51 is used with AP50 and is not a CAN bus device. It needs to be hooked up as a stand alone unit, outputting NMEA0183 heading to one of the NMEA channels on SI80 Board. | Retrofit |  |  | gyro
Can we use NSE/NSO/NSS as control units with AP70 and AP80 on CAN? | No, but Nav interface can be made using NMEA0183 communication. However, MFD's with latest software can do Nav interfacing via CAN bus, but still no Autopilot control. NSE: xxxx, NSO: xxxx, NSS:xxxx | Installation | source |  | Nav
Can I use an AC70 Computer in an IMO approved system? | The AC70 Computer is not IMO approved. However, An AC85 with an AC70 Board is IMO approved. | Installation | drives |  | AC70 / IMO
S-turn is not working | Please verify the software version in your units in the autopilot system. If you have release 1.1.01 or newer in the AC units the S-turn should work. Before this version this functionality was not implemented. | Operation | steering |  | Turn
Autotune is not working | Please verify the software version in your units in the autopilot system. If you have release 1.1.01 or newer in the AC units the autotune should work. Before this version this function was not implemented. | Installation | setup |  | Tuning
Can I install a remote FU/steering wheel. | Yes, the AP70/80 autopilot system have the possibility to interface to external FU/steering wheel using the analog feedback input on the SD80 or AD80 board. Please verify the software version in your units in the autopilot system. If you have release 1.1.01 or newer in the units the FU/DP interface should work. Before this version this function was not implemented. | Installation |  |  | External FU
Is it possible to interface the autopilot to a DP (Dynamic Positioning) system? | Yes, the AP70/80 autopilot system have the possibility to interface to a DP system with analog command signal to the analog feedback input on the SD80 or AD80 board. (Same input as external FU.) Please verify the software version in your units in the autopilot system. If you have release 1.1.01 or newer in the units the DP interface should work. Before this version this function was not implemented. | Installation |  |  | FU-WHEEL-DP
How do I connect an HS70 GPS Compass to AP70/80? | You can interface via CAN bus/NMEA2000 or NMEA0183, but only CAN interface allows local offset setting in the sensor, which again assures all other devices on the CAN bus gets same heading. | Installation |  |  | HS70
What NMEA0183 sentences are supported by AP70/80? | As per the manual; Rx: APB, GGA, HDG, HDT, RMA, RMB, RMC, ROT, THS, VBW, VHW, VTG, ZDA Tx: ACK, ALR, HDG, HDT, HSC, RSA, THS | Specifications |  |  | NMEA0183
Will the WR 20 Wireless remote work with the AP70 Autopilot or not. (They have told it might...) | Sorry, but there are no plans to include WR20 in an AP70 (nor AP80) system. | Installation |  |  | WR20
Is there a AP70 system that is wheelmark approved in combination with a RPU 300 pump? | You will need the AC70 to run a RPU300. However, AC70 is not Wheelmark approved as “stand alone”. But if you install the AC70 board in a AC85 (with SI80 board) you will get a Wheelmarked system. | Specifications |  |  | Wheelmark
For a Ferry I have previously quoted AP50+JD53+GI51 pendulum function + gyro What it the similar quote with AP80? | AP70 or AP80, AC85 with 2x AD80 Boards. Note that Pendulum function comes in software version 1.2.00 in Q4 2012. | Retrofit |  |  | Pendulum ferry
I'm composing a system with AP80 display + AC85+AD80 or SD80 . Will I get all required interconnection/drop cables to connect such system (CD100A,CDI80,FU80,etc….) Are these cables in the box of the different items or not? | AC85 (SI80 board) will provide the 12v CAN bus supply and it has a built in terminator, hence this will be the start of the backbone. It also comes with a 0,6m pigtail cable and a terminator to be used in the other end of the backbone. AP80 comes with a 6m (drop) cable and a T-joiner. The remotes and CDI80 also comes with 6m drop cables and a T-joiners. In other words; you should have enough to create a complete backbone/working system, but you will probably need extra cables to extend the backbone. | Installation
The autopilot system is not reading the connected RF14XU Feedback. | The first issue Installation manual shows wrong connection to AD80/SD80; Terminal connection 6 and 7 are swapped. However, wrong connection does not damage the board. | Installation | Feedback |  | RF14XU
When one rudder/steering gear is equipped with two sets of solenoid valves, can we use two SD80 boards to operate separate solenoids and just use one feedback to both SD80 boards? | The first software releases does not support two SD80 boards for one rudder with dual solenoid system. This will be solved in a later software release and notified in a technical bulletin. Until then, use additional, external (solid state) relays. | Installation | Drive |  | Dual solenoid valves
What vessel size can AP70 and AP80 handle? | Typical size is from 10 to 150m. Both AP70 and AP80 are tested with good result against a simulated 300m vessel (DNV approval). | Specifications |  |  | Vessel size
Depth is listed under Sources. What is depth input used for? | Depth data is not used by the autopilot. | Operation |  |  | Depth
How do I connect a RI35 Rudder indicator to a AP70/80 system? | It depends on what AP Computer/Boards you are using; AC70: Can be connected in parallel with RF300 and RF45X frequency signal or by using NMEA0183. AC80A,AC80S and AC85: Must be connected to NMEA0183 output from SI80 Board. | Installation | Rudder indicator |  | RI35
How do I connect an IS70/80 Rudder indicator to a AP70/80 system? | Alternative 1: Connect directly to CAN bus back bone. Alternative 2: Use analogue signal from RF14XU (Voltage) and RF45X (Current converted to voltage). Wiring diagrams is found on the web. | Installation | Rudder indicator |  | IS70/80 Rudder
How do I connect a RI9 Rudder Indicator to AP70/80 system? | Can only be used with RF14XU (Voltage signal) and RF45X (Current signal). | Installation | Rudder indicator |  | RI9
How do I upgrade software in an AP70 which has no USB port ? | AP70 software upgrade is made via the Ethernet connector at the back. Connect your PC to the AP70 with a standard Ethernet cable (crossed will also work). There is no need for special software upgrade tool installed on your PC. Apply power to the AP70 while keeping the CMD button pressed. Follow the instructions given to you both on the AP screen and the PC. | Installation | Service |  | Software upgrade
How/where can I connect a S35/JS10 Steering lever to an AP70/80 system? | S35/JS10 connects to the "Remote" terminal found in AC70 and SI80. | Installation |  |  | S35

## Sheet2
Category | Sub category | Type
Autosteering | AP70 | Installation
| AP80 | Operation